## Robotic Affected Side
|  | T1: AFFECTED SIDE |  |  |  |  | T2: AFFECTED SIDE | [6 empty] | T3: AFFECTED SIDE | [6 empty] | DELTA: AFFECTED SIDE
Subject code | ID | Position Matching | Active Range of Motion | Force | Velocity | Smoothness MAPR | ID | Position Matching | Active Range of Motion | Force | Velocity | Smoothness MAPR |  | ID | Position Matching | Active Range of Motion | Force | Velocity | Smoothness MAPR |  | ID | Position Matching | Active Range of Motion | Force | Velocity | Smoothness MAPR
adqj | 1 | 6.9613 | 45.0677 | 12.4937 | 17.1944 | 0.87889 | 1 | NaN | NaN | NaN | NaN | NaN |  | 1 | NaN | NaN | NaN | NaN | NaN | drop out | 1 | NaN | NaN | NaN | NaN | NaN
eojo | 2 | 13.0425 | 45.241 | 2.5941 | 32.3613 | 0.80204 | 2 | 14.5926 | 42.8923 | 1.042 | 47.5886 | 0.80984 |  | 2 | 14.5926 | 54.8626 | 6.6961 | 8.3912 | 0.77097 |  | 2 | -1.5502 | 9.6217 | 4.102 | -23.9701 | 0.031066
gmvu | 3 | 3.1197 | 80.0455 | 38.4531 | 525.3183 | 0.14803 | 3 | 4.8958 | 101.0173 | 36.4564 | 502.9832 | 0.14836 |  | 3 | NaN | NaN | NaN | NaN | NaN | early discharge | 3 | -1.7762 | 20.9718 | -1.9968 | -22.3351 | NaN
srzb | 4 | 6.5702 | 73.602 | 31.2578 | 440.3954 | 0.25398 | 4 | 5.8827 | 81.6973 | 30.9279 | 497.7949 | 0.17266 |  | 4 | 5.0745 | 85.3705 | 38.0164 | 349.5384 | 0.18078 |  | 4 | 1.4957 | 11.7685 | 6.7586 | -90.8571 | 0.073198
rn8t | 5 | 24.9926 | 52.7889 | 5.3585 | 4.4455 | 0.7108 | 5 | 25.5478 | 59.9265 | 14.281 | 121.7254 | 0.56546 |  | 5 | 24.2593 | 59.9942 | 15.6724 | 131.1079 | 0.49881 |  | 5 | 0.73328 | 7.2053 | 10.3139 | 126.6623 | 0.21199
5lcq | 6 | 14.9934 | 3.8698 | 0.66429 | 52.4747 | 1 | 6 | 12.8013 | 3.0806 | 0.6475 | 33.7705 | 1 |  | 6 | 17.1336 | 6.39 | 0.44212 | 25.9531 | 1 |  | 6 | -2.1402 | 2.5203 | -0.22217 | -26.5216 | 0
byko | 7 | 19.5211 | 75.6639 | 11.2037 | 293.2771 | 0.55285 | 7 | 14.4337 | 52.5186 | 5.6454 | 223.2371 | 0.46412 |  | 7 | 11.0534 | 75.9066 | 15.5532 | 276.158 | 0.45431 |  | 7 | 8.4677 | 0.2427 | 4.3495 | -17.1191 | 0.098541
i3sx | 8 | 17.7389 | 59.9892 | 16.181 | 307.5058 | 0.36964 | 8 | 14.5293 | 61.962 | 13.5235 | 123.6317 | 0.31957 |  | 8 | 10.6317 | 66.5233 | 10.7561 | 308.4521 | 0.34227 |  | 8 | 7.1072 | 6.534 | -5.4249 | 0.94631 | 0.027377
yc7j | 9 | 13.9353 | 60.0092 | 2.549 | 5.0592 | 0.86342 | 9 | NaN | NaN | NaN | NaN | NaN |  | 9 | NaN | NaN | NaN | NaN | NaN | drop out | 9 | NaN | NaN | NaN | NaN | NaN
v0m4 | 10 | 9.8474 | 55.5842 | 10.9148 | 109.8373 | 1 | 10 | NaN | NaN | NaN | NaN | NaN |  | 10 | NaN | NaN | NaN | NaN | NaN | drop out | 10 | NaN | NaN | NaN | NaN | NaN
gzqv | 11 | 19.2657 | 45.4344 | 3.0679 | 8.0183 | 1 | 11 | 14.601 | 60.0022 | 4.8546 | 18.8816 | 1 |  | 11 | 19.3065 | 60 | 5.9889 | 22.3518 | 0.83871 |  | 11 | -0.040766 | 14.5656 | 2.9211 | 14.3336 | 0.16129
3ocl | 12 | 15.7152 | 48.3996 | 5.4891 | 9.6895 | 0.87357 | 12 | 18.3887 | 34.5726 | 3.2797 | 4.8388 | 0.85194 |  | 12 | 22.0481 | 50.2236 | 7.6278 | 20.7222 | 0.96467 |  | 12 | -6.3329 | 1.824 | 2.1387 | 11.0327 | -0.091097
0uzh | 13 | 13.7623 | 68.6866 | 14.3161 | 433.7579 | 0.25906 | 13 | 12.0749 | 83.6253 | 27.9234 | 429.0516 | 0.24471 |  | 13 | 9.9173 | 87.8159 | 28.8497 | 520.7115 | 0.22213 |  | 13 | 3.845 | 19.1293 | 14.5336 | 86.9537 | 0.036932
u96d | 14 | 13.6485 | 59.994 | 24.7336 | 212.0723 | 0.21989 | 14 | 3.9347 | 63.3433 | 27.6179 | 285.1507 | 0.20825 |  | 14 | 3.8439 | 71.4841 | 33.5416 | 307.6872 | 0.21114 |  | 14 | 9.8046 | 11.4901 | 8.808 | 95.6148 | 0.0087553
NaN | 15 | NaN | NaN | NaN | NaN | NaN | 15 | NaN | NaN | NaN | NaN | NaN |  | 15 | NaN | NaN | NaN | NaN | NaN | drop out | 15 | NaN | NaN | NaN | NaN | NaN
n4sx | 16 | 16.9203 | 50.4058 | 4.1799 | 17.1157 | 0.7312 | 16 | 17.6363 | 55.9189 | 4.3047 | 38.0655 | 0.63467 |  | 16 | 20.5292 | 55.1015 | 7.4093 | 43.0648 | 0.64418 |  | 16 | -3.6089 | 4.6957 | 3.2294 | 25.949 | 0.087021
j2bz | 17 | 19.5298 | 9.3216 | 0.98377 | 49.1402 | 1 | 17 | 20 | 60.049 | 4.8354 | 87.0857 | 0.84139 |  | 17 | 17.5328 | 59.7913 | 14.3686 | 38.642 | 0.82595 |  | 17 | 1.997 | 50.4697 | 13.3848 | -10.4982 | 0.17405
8sci | 18 | 22.481 | 28.7777 | 1.6642 | 4.9132 | 1 | 18 | 28.9786 | 2.9493 | 1.136 | 4.4729 | 1 |  | 18 | 20.3632 | 22.9781 | 1.6331 | 5.766 | 1 |  | 18 | 2.1179 | -5.7995 | -0.031123 | 0.85273 | 0
jlbs | 19 | 20 | 0.98991 | 0.7268 | 5.0212 | 1 | 19 | 17.5563 | 16.6068 | 2.7864 | 8.9656 | 0.9525 |  | 19 | 20 | 15.6365 | 1.5134 | 3.8875 | 0.83464 |  | 19 | 0 | 14.6466 | 0.78656 | -1.1337 | 0.16536
gkzj | 20 | 7.4188 | 44.5899 | 5.4804 | 78.0962 | 0.63726 | 20 | 11.0925 | 51.9983 | 7.853 | 71.063 | 0.58634 |  | 20 | 5.4764 | 54.5921 | 9.0263 | 86.5467 | 0.61051 |  | 20 | 1.9424 | 10.0023 | 3.5459 | 8.4506 | 0.026751
2at3 | 21 | 14.4227 | 11.7724 | 0.29641 | 90.0647 | 1 | 21 | 11.0376 | 3.3462 | 1.1907 | 9.1838 | 1 |  | 21 | 7.3512 | 0.7992 | 0.5733 | 15.6509 | 1 |  | 21 | 7.0716 | -10.9732 | 0.27688 | -74.4138 | 0
2m05 | 22 | 6.0895 | 83.1702 | 30.8157 | 421.7633 | 0.35808 | 22 | NaN | NaN | NaN | NaN | NaN | pat. In krankenhaus | 22 | 4.8092 | 89.0068 | 36.7114 | 580.0281 | 0.29625 |  | 22 | 1.2803 | 5.8366 | 5.8956 | 158.2648 | 0.061831
NaN | 23 | NaN | NaN | NaN | NaN | NaN | 23 | NaN | NaN | NaN | NaN | NaN |  | 23 | NaN | NaN | NaN | NaN | NaN | drop out | 23 | NaN | NaN | NaN | NaN | NaN
vqpw | 24 | 20.3413 | 23.0877 | 1.4647 | 7.9373 | 1 | 24 | 16.293 | 7.3081 | 1.1328 | 9.93 | 1 |  | 24 | 18.2379 | 2.599 | 0.71515 | 6.7831 | 1 |  | 24 | 2.1034 | -20.4888 | -0.74956 | -1.1542 | 0
1hkk | 25 | 18.24 | 20.3161 | 1.2238 | 4.1703 | 1 | 25 | 16.8953 | 24.0984 | 2.2213 | 3.5484 | 1 |  | 25 | 19.3969 | 47.9361 | 2.3406 | 4.7763 | 1 |  | 25 | -1.1568 | 27.6199 | 1.1168 | 0.60603 | 0
f6h5 | 26 | 13.6042 | 69.6219 | 13.2066 | 536.3949 | 0.27959 | 26 | 11.0306 | 83.4197 | 25.0062 | 550.4713 | 0.28237 |  | 26 | 9.0756 | 80.0083 | 23.2235 | 408.1431 | 0.2941 |  | 26 | 4.5285 | 10.3864 | 10.0169 | -128.2518 | -0.014511
h5hd | 27 | 16.0655 | 59.9946 | 14.4992 | 247.7358 | 0.55251 | 27 | 12.2541 | 60.7461 | 19.0359 | 216.0625 | 0.452 |  | 27 | 13.0153 | 70.9236 | 12.2821 | 348.8941 | 0.52318 |  | 27 | 3.0502 | 10.929 | -2.2171 | 101.1583 | 0.029332
i764 | 28 | 9.3785 | 21.5687 | 0.85532 | 11.9743 | 1 | 28 | 11.3142 | 19.283 | 2.305 | 32.84 | 0.80787 |  | 28 | 13.1897 | 59.3545 | 6.8146 | 82.8425 | 0.60844 |  | 28 | -3.8112 | 37.7858 | 5.9593 | 70.8682 | 0.39156
f316 | 29 | 9.7109 | 60.0094 | 15.4772 | 108.0872 | 0.32766 | 29 | 9.2985 | 59.9897 | 18.486 | 198.7801 | 0.26122 |  | 29 | 5.2828 | 59.9996 | 20.5727 | 172.7982 | 0.38662 |  | 29 | 4.4281 | -0.0097976 | 5.0955 | 64.7111 | -0.058965
mke5 | 30 | 7.2095 | 59.9535 | 49.545 | 230.3579 | 0.38496 | 30 | 12.8167 | 59.9827 | 45.9862 | 157.598 | 0.34573 |  | 30 | 15.2188 | 59.9741 | 40.9992 | 238.1446 | 0.36533 |  | 30 | -8.0093 | 0.020597 | -8.5459 | 7.7867 | 0.019628
5qav | 31 | 11.6218 | 32.6157 | 2.2986 | 16.9446 | 1 | 31 | 8.5875 | 49.1277 | 3.3884 | 12.5786 | 1 |  | 31 | 8.7393 | 50.3416 | 3.3345 | 5.1278 | 0.96527 |  | 31 | 2.8825 | 17.7259 | 1.0359 | -11.8169 | 0.034732
15cs | 32 | 4.8678 | 81.729 | 34.9804 | 232.9167 | 0.37415 | 32 | 3.5694 | 79.8732 | 40.5037 | 305.0787 | 0.30632 |  | 32 | NaN | NaN | NaN | NaN | NaN | early discharge | 32 | 1.2984 | -1.8558 | 5.5233 | 72.1619 | NaN
9g2r | 33 | 16.9446 | 58.6585 | 3.1512 | 67.7296 | 0.58598 | 33 | 14.4291 | 60.0023 | 3.9827 | 71.9755 | 0.48941 |  | 33 | NaN | NaN | NaN | NaN | NaN | early discharge | 33 | 2.5155 | 1.3438 | 0.83149 | 4.2459 | NaN
nnf1 | 34 | 18.3243 | 80.9744 | 23.944 | 256.3651 | 0.41871 | 34 | 16.0048 | 82.3327 | 26.0692 | 301.3308 | 0.32576 |  | 34 | 8.7712 | 83.11 | 25.856 | 259.826 | 0.34832 |  | 34 | 9.5531 | 2.1356 | 1.912 | 3.4609 | 0.070392
rdzv | 35 | 21.1246 | 59.9545 | 3.9514 | 86.3823 | 0.53738 | 35 | 15.7305 | 59.9899 | 8.1862 | 255.0594 | 0.55303 |  | 35 | 18.3832 | 60.0198 | 10.3988 | 265.9256 | 0.53252 |  | 35 | 2.7414 | 0.065242 | 6.4474 | 179.5433 | 0.0048665
e1q9 | 36 | 10.8862 | 66.6749 | 22.1127 | 168.9302 | 0.31918 | 36 | 10.0609 | 68.7604 | 39.5152 | 245.6868 | 0.39846 |  | 36 | 4.8183 | 59.9699 | 32.8409 | 254.7393 | 0.32367 |  | 36 | 6.0679 | -6.7049 | 10.7283 | 85.8091 | -0.0044887
tn1o | 37 | 7.8134 | 66.9358 | 37.9119 | 352.5192 | 0.36221 | 37 | 6.047 | 80.8659 | 30.7399 | 297.8701 | 0.34097 |  | 37 | NaN | NaN | NaN | NaN | NaN | early discharge | 37 | 1.7664 | 13.9301 | -7.172 | -54.6491 | NaN
6nos | 38 | 8.0294 | 0.1329 | 0.38489 | 32.6351 | 1 | 38 | 4.5287 | 0.1329 | 0.38489 | 32.6351 | 1 |  | 38 | NaN | NaN | NaN | NaN | NaN | early discharge | 38 | 3.5007 | 0 | 0 | 0 | NaN
a914 | 39 | 16.5095 | 79.263 | 19.5794 | 515.0308 | 0.53344 | 39 | 17.1388 | 71.2537 | 38.3254 | 262.3799 | 0.42623 |  | 39 | 22.1805 | 59.5175 | 19.3976 | 134.4716 | 0.55721 |  | 39 | -5.6709 | -19.7455 | -0.1818 | -380.5592 | -0.023777
1o82 | 40 | 14.4014 | 60.0032 | 5.8911 | 77.1392 | 0.71274 | 40 | 10.8195 | 52.2593 | 7.141 | 53.5804 | 0.65408 |  | 40 | NaN | NaN | NaN | NaN | NaN | why missing data? | 40 | 3.5819 | -7.7439 | 1.2499 | -23.5588 | NaN
usly | 41 | 20.8522 | 82.5084 | 22.8011 | 196.3047 | 0.36172 | 41 | 12.9214 | 69.1696 | 16.0027 | 267.189 | 0.27261 |  | 41 | 11.1907 | 63.2353 | 17.5444 | 328.9127 | 0.30849 |  | 41 | 9.6615 | -19.2731 | -5.2567 | 132.6079 | 0.053228
zucg | 42 | 6.6671 | 49.6661 | 9.0361 | 5.3758 | 0.86808 | 42 | 6.0941 | 59.3601 | 10.6502 | 4.7643 | 0.92617 |  | 42 | 7.469 | 59.3714 | 11.3623 | 4.9565 | 0.87025 |  | 42 | -0.8019 | 9.7053 | 2.3262 | -0.4193 | -0.0021666
d55e | 43 | 9.6332 | 95.3009 | 38.8415 | 565.2413 | 0.29165 | 43 | 3.4371 | 102.8994 | 37.0156 | 638.6409 | 0.23429 |  | 43 | 4.669 | 107.103 | 34.34 | 642.9082 | 0.17875 |  | 43 | 4.9642 | 11.8021 | -4.5015 | 77.6669 | 0.1129
bl8d | 44 | 7.4736 | 28.9031 | 11.9036 | 99.6049 | 0.68134 | 44 | 5.6005 | 45.5776 | 15.8968 | 156.2036 | 0.54866 |  | 44 | 4.8392 | 42.5605 | 11.16 | 236.3164 | 0.57724 |  | 44 | 2.6344 | 13.6574 | -0.74353 | 136.7115 | 0.10411
p4he | 45 | 15.3164 | 58.3521 | 1.3001 | 3.9506 | 1 | 45 | 24.4784 | 56.4275 | 1.8771 | 4.1346 | 0.7901 |  | 45 | 19.8476 | 60.0036 | 3.4746 | 3.9595 | 0.80766 |  | 45 | -4.5312 | 1.6515 | 2.1745 | 0.008883 | 0.19234
4401 | 46 | 6.7172 | 1.2485 | 0.44952 | 52.846 | 1 | 46 | 8.0234 | 27.1204 | 3.4237 | 5.9297 | 0.84299 |  | 46 | 5.0826 | 33.9966 | 5.1897 | 32.3106 | 0.71581 |  | 46 | 1.6346 | 32.7481 | 4.7402 | -20.5354 | 0.28419
n3cs | 47 | 15.4431 | 65.0352 | 14.8228 | 272.1174 | 0.51286 | 47 | 12.4092 | 59.9914 | 16.4877 | 259.8287 | 0.47541 |  | 47 | 9.5032 | 59.9891 | 20.2519 | 240.9445 | 0.48015 |  | 47 | 5.9399 | -5.0462 | 5.429 | -31.1728 | 0.03271
90ft | 48 | 6.761 | 63.7823 | 16.8036 | 386.2003 | 0.36073 | 48 | 20.576 | 60.0122 | 20.3767 | 451.0398 | 0.3563 |  | 48 | NaN | NaN | NaN | NaN | NaN | early discharge | 48 | -13.815 | -3.7702 | 3.5731 | 64.8395 | NaN
fnp6 | 49 | 10.1312 | 70.7534 | 28.248 | 265.5176 | 0.36105 | 49 | 4.1682 | 71.3436 | 39.2112 | 245.0938 | 0.33852 |  | 49 | 6.5069 | 65.6973 | 31.8513 | 227.9 | 0.30093 |  | 49 | 5.963 | -5.0561 | 3.6033 | -37.6176 | 0.06012
obkg | 50 | 3.3655 | 60.0033 | 10.3383 | 157.9785 | 0.50616 | 50 | 3.3588 | 63.613 | 9.3494 | 231.5476 | 0.38699 |  | 50 | 5.093 | 62.9783 | 12.3588 | 262.6295 | 0.34576 |  | 50 | 0.0066958 | 2.975 | 2.0205 | 104.651 | 0.16041
[21 empty] | SRD | 9.12 | 15.58 | 4.88 | 60.68 | NaN
[21 empty] | Imp. Thr. | <10.63 | >63.2 | >10.93 | >255.6 | NaN
[21 empty] | # > SRD | 3 | 7 | 12 | 15
[21 empty] | # change from imp to notimp | 9 | 3 | 4 | 5
Legend
Missing data
Early discharge
Delta T3-T1 or T2-T1 above SRD (Smallest Real Difference - from reliability study data) - T2-T1 if T3 not available, otherwise T3-T1. Positive delta = improvement
Change from impaired to not impaired, where impaired defined as worse than healthy age-matched control mean + 2SD
[8 empty] | Imp. Thr | Impairment threshold
[8 empty] | DELTA | T3 - T1 in general (where T1 is Voruntersuchung & T3 is Nachuntersuchung) unless T3 not available, then use T2 instead
[8 empty] | Position Matching | Smaller is better
[8 empty] | Active Range of Motion | Larger is Better
[8 empty] | Force | Larger is Better
[8 empty] | Velocity | Larger is Better
[8 empty] | Smoothness MAPR | Smaller is Better

## Robotic Less Affected Side
| T1: LESS AFFECTED SIDE | [5 empty] | T3: LESS AFFECTED SIDE | [6 empty] | DELTA: LESS AFFECTED SIDE
Subject code | ID | Position Matching | Active Range of Motion | Force | Velocity | Smoothness MAPR | ID | Position Matching | Active Range of Motion | Force | Velocity | Smoothness MAPR |  | ID | Position Matching | Active Range of Motion | Force | Velocity | Smoothness MAPR
adqj | 1 | 8.4165 | 74.147 | 31.6545 | 218.0277 | 0.30477 | 1 | NaN | NaN | NaN | NaN | NaN |  | 1 | NaN | NaN | NaN | NaN | NaN
eojo | 2 | 11.9334 | 85.454 | 33.2741 | 193.8144 | 0.49899 | 2 | 19.0136 | 81.6488 | 20.107 | 158.0482 | 0.4373 |  | 2 | -7.0802 | -3.8052 | -13.1671 | -35.7662 | 0.061698
gmvu | 3 | 6.0735 | 80.7957 | 52.0678 | 488.3485 | 0.264 | 3 | 8.4701 | 86.5044 | 52.2928 | 515.1286 | 0.20006 |  | 3 | -2.3967 | 5.7088 | 0.22498 | 26.7802 | 0.063942
srzb | 4 | 5.6894 | 79.2478 | 37.6327 | 546.3633 | 0.222 | 4 | 12.762 | 74.6918 | 31.8621 | 450.2481 | 0.24069 |  | 4 | -7.0726 | -4.556 | -5.7707 | -96.1152 | -0.018688
rn8t | 5 | 25.3082 | 63.8117 | 31.1917 | 354.3485 | 0.44775 | 5 | 15.0951 | 68.4272 | 30.7487 | 368.8087 | 0.44093 |  | 5 | 10.2131 | 4.6155 | -0.44303 | 14.4602 | 0.006822
5lcq | 6 | 20.3978 | 89.0461 | 34.8303 | 128.1673 | 0.32269 | 6 | 17.4947 | 80.3941 | 40.0832 | 205.8595 | 0.37864 |  | 6 | 2.9031 | -8.652 | 5.2529 | 77.6921 | -0.055954
byko | 7 | 8.7862 | 68.0908 | 24.2098 | 169.1097 | 0.21988 | 7 | 10.6009 | 85.2423 | 29.3758 | 298.155 | 0.23055 |  | 7 | -1.8146 | 17.1516 | 5.1659 | 129.0454 | -0.010666
i3sx | 8 | 16.9478 | 76.6861 | 31.7427 | 219.309 | 0.24347 | 8 | 10.5468 | 80.4861 | 20.9373 | 382.8427 | 0.26375 |  | 8 | 6.401 | 3.7999 | -10.8054 | 163.5336 | -0.020277
yc7j | 9 | 18.2441 | 88.4051 | 26.7097 | 385.0312 | 0.34002 | 9 | NaN | NaN | NaN | NaN | NaN |  | 9 | NaN | NaN | NaN | NaN | NaN
v0m4 | 10 | 6.6786 | 83.3666 | 21.8375 | 548.6403 | 0.35071 | 10 | NaN | NaN | NaN | NaN | NaN |  | 10 | NaN | NaN | NaN | NaN | NaN
gzqv | 11 | 13.9056 | 104.248 | 32.3558 | 338.1232 | 0.21756 | 11 | 8.1056 | 90.627 | 41.307 | 343.1444 | 0.27152 |  | 11 | 5.8 | -13.6209 | 8.9512 | 5.0212 | -0.053965
3ocl | 12 | 5.8821 | 60.0074 | 39.1244 | 306.8435 | 0.24905 | 12 | 22.2123 | 77.3603 | 37.1636 | 299.0834 | 0.23065 |  | 12 | -16.3302 | 17.3529 | -1.9608 | -7.7601 | 0.018399
0uzh | 13 | 16.6107 | 69.3663 | 30.3749 | 417.3796 | 0.20155 | 13 | 2.6591 | 86.6641 | 28.2696 | 456.0692 | 0.19597 |  | 13 | 13.9516 | 17.2978 | -2.1054 | 38.6896 | 0.0055776
u96d | 14 | 20.8743 | 86.631 | 22.9559 | 632.238 | 0.21122 | 14 | 10.9417 | 90.2662 | 31.4696 | 527.6673 | 0.2022 |  | 14 | 9.9326 | 3.6352 | 8.5137 | -104.5707 | 0.0090108
NaN | 15 | NaN | NaN | NaN | NaN | NaN | 15 | NaN | NaN | NaN | NaN | NaN |  | 15 | NaN | NaN | NaN | NaN | NaN
n4sx | 16 | 9.4244 | 85.1017 | 33.2441 | 350.7578 | 0.33032 | 16 | 13.5133 | 65.5307 | 17.5565 | 217.3878 | 0.35025 |  | 16 | -4.0889 | -19.571 | -15.6876 | -133.37 | -0.019933
j2bz | 17 | 20.84 | 68.5961 | 41.3913 | 305.9819 | 0.31086 | 17 | 20.7012 | 69.3829 | 39.4041 | 308.9017 | 0.38844 |  | 17 | 0.13872 | 0.78684 | -1.9872 | 2.9198 | -0.077586
8sci | 18 | 13.708 | 60.003 | 9.5064 | 209.0109 | 0.18666 | 18 | 17.7277 | 60.0241 | 13.1462 | 206.5423 | 0.30381 |  | 18 | -4.0197 | 0.021059 | 3.6398 | -2.4686 | -0.11715
jlbs | 19 | 8.8516 | 67.3257 | 19.1222 | 407.751 | 0.32551 | 19 | 8.5579 | 76.0476 | 30.6295 | 444.5808 | 0.33261 |  | 19 | 0.29372 | 8.7219 | 11.5073 | 36.8299 | -0.0070998
gkzj | 20 | 12.7542 | 81.382 | 34.9746 | 361.3737 | 0.34356 | 20 | 6.6509 | 87.3119 | 32.7119 | 449.8377 | 0.41931 |  | 20 | 6.1032 | 5.93 | -2.2627 | 88.4641 | -0.075756
2at3 | 21 | 9.0774 | 67.727 | 44.2221 | 353.179 | 0.30846 | 21 | 9.5833 | 79.1317 | 49.1715 | 329.237 | 0.32371 |  | 21 | -0.50591 | 11.4047 | 4.9494 | -23.942 | -0.015254
2m05 | 22 | 4.7165 | 91.8203 | 33.3348 | 625.3213 | 0.17491 | 22 | 3.0211 | 91.6443 | 34.7995 | 547.0432 | 0.2094 |  | 22 | 1.6954 | -0.17604 | 1.4647 | -78.2781 | -0.034499
NaN | 23 | NaN | NaN | NaN | NaN | NaN | 23 | NaN | NaN | NaN | NaN | NaN |  | 23 | NaN | NaN | NaN | NaN | NaN
vqpw | 24 | 19.6144 | 60.0233 | 13.8166 | 256.5949 | 0.52383 | 24 | 16.745 | 60.5843 | 13.6555 | 183.6947 | 0.38037 |  | 24 | 2.8694 | 0.56104 | -0.16101 | -72.9002 | 0.14346
1hkk | 25 | 14.1994 | 73.0305 | 39.8778 | 411.4819 | 0.1521 | 25 | 16.5598 | 77.2346 | 43.4924 | 452.9016 | 0.18323 |  | 25 | -2.3604 | 4.2041 | 3.6146 | 41.4197 | -0.031125
f6h5 | 26 | 16.6678 | 68.2703 | 26.2293 | 510.5961 | 0.28645 | 26 | 14.4322 | 82.5929 | 30.4375 | 491.074 | 0.26097 |  | 26 | 2.2356 | 14.3226 | 4.2083 | -19.5222 | 0.025477
h5hd | 27 | 17.29 | 86.9184 | 27.7788 | 341.204 | 0.33124 | 27 | 9.9988 | 93.501 | 16.5409 | 426.9669 | 0.29175 |  | 27 | 7.2912 | 6.5827 | -11.2378 | 85.7628 | 0.039499
i764 | 28 | 3.4383 | 91.9222 | 31.3391 | 394.607 | 0.22736 | 28 | 7.1426 | 68.8564 | 21.2144 | 327.0489 | 0.22903 |  | 28 | -3.7043 | -23.0658 | -10.1247 | -67.5581 | -0.0016666
f316 | 29 | 6.7876 | 82.3835 | 22.1326 | 457.1563 | 0.19024 | 29 | 7.6624 | 87.5475 | 29.9592 | 431.772 | 0.18532 |  | 29 | -0.87481 | 5.164 | 7.8266 | -25.3842 | 0.0049221
mke5 | 30 | 12.856 | 60.3434 | 46.9207 | 245.6824 | 0.29941 | 30 | 15.1411 | 65.4233 | 39.6242 | 263.7895 | 0.28936 |  | 30 | -2.285 | 5.0799 | -7.2965 | 18.1071 | 0.010049
5qav | 31 | 11.7754 | 75.0286 | 46.4977 | 448.5456 | 0.3321 | 31 | 17.9633 | 60.4012 | 51.2033 | 468.5903 | 0.2722 |  | 31 | -6.1879 | -14.6274 | 4.7055 | 20.0447 | 0.059898
15cs | 32 | 4.2001 | 74.8686 | 33.1112 | 366.2431 | 0.20583 | 32 | NaN | NaN | NaN | NaN | NaN |  | 32 | NaN | NaN | NaN | NaN | NaN
9g2r | 33 | 17.1018 | 88.2146 | 32.173 | 406.5487 | 0.25832 | 33 | 14.9378 | 93.5743 | 37.4195 | 269.2899 | 0.24534 |  | 33 | 2.164 | 5.3597 | 5.2465 | -137.2588 | 0.01299
nnf1 | 34 | 17.2715 | 79.9807 | 24.0184 | 307.3476 | 0.29908 | 34 | 9.8095 | 87.5575 | 30.4892 | 383.0997 | 0.32957 |  | 34 | 7.4619 | 7.5769 | 6.4708 | 75.7521 | -0.030495
rdzv | 35 | 16.2075 | 69.1019 | 15.3298 | 264.1331 | 0.34426 | 35 | 18.0787 | 60.4417 | 24.6819 | 409.7274 | 0.31642 |  | 35 | -1.8712 | -8.6602 | 9.352 | 145.5944 | 0.027836
e1q9 | 36 | 8.9548 | 76.9107 | 42.7882 | 273.1473 | 0.22035 | 36 | 8.1532 | 72.427 | 47.6175 | 452.5976 | 0.22922 |  | 36 | 0.80156 | -4.4838 | 4.8293 | 179.4502 | -0.0088753
tn1o | 37 | 2.1399 | 75.0368 | 21.036 | 226.9331 | 0.39946 | 37 | NaN | NaN | NaN | NaN | NaN |  | 37 | NaN | NaN | NaN | NaN | NaN
6nos | 38 | 11.8018 | 78.5691 | 20.6741 | 294.3693 | 0.29458 | 38 | 6.4252 | 83.9037 | 29.2931 | 331.8762 | 0.26077 |  | 38 | 5.3766 | 5.3346 | 8.619 | 37.5069 | 0.03381
a914 | 39 | 21.2224 | 59.9737 | 13.347 | 207.6911 | 0.47723 | 39 | 19.028 | 60.0167 | 34.5248 | 195.7138 | 0.47043 |  | 39 | 2.1945 | 0.043085 | 21.1778 | -11.9772 | 0.0067998
1o82 | 40 | 21.5413 | 86.5115 | 22.3722 | 196.6991 | 0.45387 | 40 | NaN | NaN | NaN | NaN | NaN | why missing data? | 40 | NaN | NaN | NaN | NaN | NaN
usly | 41 | 15.3019 | 85.1049 | 19.4641 | 234.0273 | 0.23948 | 41 | 13.8924 | 68.8831 | 18.9694 | 232.826 | 0.24619 |  | 41 | 1.4095 | -16.2218 | -0.49464 | -1.2014 | -0.0067139
zucg | 42 | 10.4187 | 84.793 | 51.2684 | 521.5106 | 0.19252 | 42 | 6.2188 | 81.6467 | 47.4546 | 682.9023 | 0.16591 |  | 42 | 4.1999 | -3.1463 | -3.8138 | 161.3917 | 0.02661
d55e | 43 | NaN | NaN | NaN | NaN | NaN | 43 | NaN | NaN | NaN | NaN | NaN | why missing data? | 43 | NaN | NaN | NaN | NaN | NaN
bl8d | 44 | 7.3159 | 95.4167 | 27.9007 | 433.0447 | 0.27789 | 44 | 8.4623 | 79.5117 | 24.3029 | 480.3763 | 0.35286 |  | 44 | -1.1465 | -15.9051 | -3.5978 | 47.3315 | -0.074969
p4he | 45 | 9.2938 | 60.8133 | 16.4604 | 307.802 | 0.38939 | 45 | 26.2315 | 60.5047 | 24.0883 | 331.0639 | 0.36417 |  | 45 | -16.9377 | -0.30868 | 7.628 | 23.2619 | 0.025221
4401 | 46 | 6.1412 | 82.9844 | 42.3553 | 415.1065 | 0.22965 | 46 | 12.1317 | 97.0456 | 49.3737 | 497.0519 | 0.22987 |  | 46 | -5.9905 | 14.0612 | 7.0184 | 81.9454 | -0.00022221
n3cs | 47 | 16.1176 | 84.1422 | 49.7401 | 363.4925 | 0.36091 | 47 | 5.8679 | 78.5242 | 51.9759 | 528.6347 | 0.36641 |  | 47 | 10.2497 | -5.6181 | 2.2358 | 165.1422 | -0.0054998
90ft | 48 | 4.863 | 88.495 | 32.5498 | 615.2199 | 0.21317 | 48 | 6.3581 | 86.4239 | 51.7682 | 620.9519 | 0.21317 |  | 48 | -1.495 | -2.0711 | 19.2184 | 5.732 | 0
fnp6 | 49 | 6.2981 | 78.0854 | 24.533 | 370.4125 | 0.24731 | 49 | 2.8298 | 73.16 | 33.6972 | 378.622 | 0.24959 |  | 49 | 3.4684 | -4.9254 | 9.1642 | 8.2095 | -0.0022777
obkg | 50 | 4.5867 | 72.7517 | 51.6466 | 442.1707 | 0.40322 | 50 | 12.6809 | 76.5065 | 50.668 | 494.2898 | 0.36112 |  | 50 | -8.0941 | 3.7547 | -0.97867 | 52.1192 | 0.042099
[14 empty] | SRD | 11.39 | 14.87 | 12.65 | 116.75 | NaN
[14 empty] | Imp. Thr | <10.63 | >63.2 | >10.93 | >255.6 | NaN
[14 empty] | # > SRD | 1 | 3 | 2 | 4
[14 empty] | # change from imp to notimp | 8 | 2 | 1 | 3

## Clinical
| T1: CLINICAL | [8 empty] | T3: CLINICAL | [8 empty] | DELTA (T3-T1): CLINICAL
Subject code | ID | kUDT | Fugl-Meyer Motor | Fugl-Meyer Hand | Fugl-Meyer Sensory | BBT Affected | BBT Less Affected | Barthel | MoCA | ID | kUDT | Fugl-Meyer Motor | Fugl-Meyer Hand | Fugl-Meyer Sensory | BBT Affected | BBT Less Affected | Barthel | MoCA | ID | kUDT | Fugl-Meyer Motor | Fugl-Meyer Hand | Fugl-Meyer Sensory | BBT Affected | BBT Less Affected | Barthel | MoCA
adqj | 1 | 3 | 16 | 0 | 12 | 0 | 56 | 65 | 22 | 1 | NaN | NaN | NaN | NaN | NaN | NaN | NaN | NaN | 1 | NaN | NaN | NaN | NaN | NaN | NaN | NaN | NaN
eojo | 2 | 0 | 4 | 0 | 0 | 0 | 35 | 30 | 22 | 2 | 0 | 9 | 2 | 2 | 0 | 39 | 55 | 22 | 2 | 0 | 5 | 2 | 2 | 0 | 4 | 25 | 0
gmvu | 3 | 3 | 58 | 14 | 12 | 58 | 51 | 100 | 22 | 3 | 3 | 58 | 14 | 12 | 58 | 55 | 100 | 26 | 3 | 0 | 0 | 0 | 0 | 0 | 4 | 0 | 4
srzb | 4 | 3 | 61 | 14 | 12 | 57 | 47 | 90 | 20 | 4 | 3 | 62 | 14 | 12 | 59 | 60 | 100 | 22 | 4 | 0 | 1 | 0 | 0 | 2 | 13 | 10 | 2
rn8t | 5 | 1 | 37 | 4 | 11 | 13 | 49 | 30 | 12 | 5 | 2 | 48 | 13 | 12 | 32 | 62 | 90 | 21 | 5 | 1 | 11 | 9 | 1 | 19 | 13 | 60 | 9
5lcq | 6 | 3 | 4 | 0 | 12 | 0 | 42 | 50 | 17 | 6 | 3 | 4 | 0 | 12 | 0 | 48 | 55 | 23 | 6 | 0 | 0 | 0 | 0 | 0 | 6 | 5 | 6
byko | 7 | 0 | 56 | 10 | 9 | 19 | 51 | 90 | 24 | 7 | 2 | 63 | 14 | 6 | 37 | 64 | 100 | 26 | 7 | 2 | 7 | 4 | -3 | 18 | 13 | 10 | 2
i3sx | 8 | 3 | 49 | 8 | 12 | 44 | 55 | 90 | 25 | 8 | 3 | 56 | 9 | 9 | 56 | 61 | 95 | 23 | 8 | 0 | 7 | 1 | -3 | 12 | 6 | 5 | -2
yc7j | 9 | 3 | 20 | 1 | 12 | 1 | 57 | NaN | NaN | 9 | NaN | NaN | NaN | NaN | NaN | NaN | NaN | NaN | 9 | NaN | NaN | NaN | NaN | NaN | NaN | NaN | NaN
v0m4 | 10 | 2 | 4 | 0 | 12 | 0 | 45 | 15 | 21 | 10 | NaN | NaN | NaN | NaN | NaN | NaN | NaN | NaN | 10 | NaN | NaN | NaN | NaN | NaN | NaN | NaN | NaN
gzqv | 11 | 0 | 4 | 0 | 0 | 0 | 61 | 40 | 26 | 11 | 0 | 10 | 2 | 2 | 0 | 61 | 65 | 24 | 11 | 0 | 6 | 2 | 2 | 0 | 0 | 25 | -2
3ocl | 12 | 0 | 10 | 0 | 6 | 0 | 38 | 55 | 26 | 12 | 1 | 21 | 0 | 6 | 1 | 38 | 65 | 30 | 12 | 1 | 11 | 0 | 0 | 1 | 0 | 10 | 4
0uzh | 13 | 3 | 61 | 14 | 6 | 52 | 37 | 85 | 25 | 13 | 3 | 65 | 14 | 12 | 48 | 52 | 95 | 26 | 13 | 0 | 4 | 0 | 6 | -4 | 15 | 10 | 1
u96d | 14 | 3 | 50 | 9 | 12 | 48 | 62 | 85 | 24 | 14 | 3 | 61 | 14 | 12 | 60 | 65 | 100 | 27 | 14 | 0 | 11 | 5 | 0 | 12 | 3 | 15 | 3
NaN | 15 | NaN | NaN | NaN | NaN | NaN | NaN | NaN | NaN | 15 | NaN | NaN | NaN | NaN | NaN | NaN | NaN | NaN | 15 | NaN | NaN | NaN | NaN | NaN | NaN | NaN | NaN
n4sx | 16 | 1 | 9 | 1 | 6 | 0 | 54 | 30 | 25 | 16 | 1 | 19 | 3 | 10 | 0 | 53 | 65 | 25 | 16 | 0 | 10 | 2 | 4 | 0 | -1 | 35 | 0
j2bz | 17 | 0 | 4 | 0 | 1 | 0 | 38 | 60 | 20 | 17 | 0 | 21 | 4 | 6 | 0 | 57 | 95 | 23 | 17 | 0 | 17 | 4 | 5 | 0 | 19 | 35 | 3
8sci | 18 | 2 | 4 | 0 | 12 | 0 | 48 | 20 | 25 | 18 | 2 | 4 | 0 | 12 | 0 | 57 | 65 | 23 | 18 | 0 | 0 | 0 | 0 | 0 | 9 | 45 | -2
jlbs | 19 | 0 | 4 | 0 | 5 | 0 | 48 | 60 | 29 | 19 | 0 | 9 | 0 | 5 | 0 | 67 | 65 | 26 | 19 | 0 | 5 | 0 | 0 | 0 | 19 | 5 | -3
gkzj | 20 | 3 | 18 | 4 | 10 | 7 | 48 | 60 | 24 | 20 | 3 | 24 | 7 | 12 | 8 | 44 | 60 | 26 | 20 | 0 | 6 | 3 | 2 | 1 | -4 | 0 | 2
2at3 | 21 | 2 | 4 | 0 | 12 | 0 | 61 | 100 | 24 | 21 | 3 | 4 | 0 | 12 | 0 | 71 | 100 | 24 | 21 | 1 | 0 | 0 | 0 | 0 | 10 | 0 | 0
2m05 | 22 | 0 | 56 | 14 | 2 | 26 | 59 | 65 | 28 | 22 | 0 | 63 | 14 | 5 | 39 | 65 | 95 | 29 | 22 | 0 | 7 | 0 | 3 | 13 | 6 | 30 | 1
NaN | 23 | NaN | NaN | NaN | NaN | NaN | NaN | NaN | NaN | 23 | NaN | NaN | NaN | NaN | NaN | NaN | NaN | NaN | 23 | NaN | NaN | NaN | NaN | NaN | NaN | NaN | NaN
vqpw | 24 | 2 | 0 | 0 | 12 | 0 | 27 | 30 | 19 | 24 | 2 | 7 | 0 | 12 | 0 | 38 | 35 | 18 | 24 | 0 | 7 | 0 | 0 | 0 | 11 | 5 | -1
1hkk | 25 | 0 | 4 | 0 | 5 | 0 | 56 | 50 | 24 | 25 | 0 | 7 | 0 | 5 | 0 | 63 | 65 | 23 | 25 | 0 | 3 | 0 | 0 | 0 | 7 | 15 | -1
f6h5 | 26 | 3 | 59 | 14 | 12 | 29 | 35 | 65 | 21 | 26 | 3 | 62 | 14 | 12 | 42 | 48 | 100 | 24 | 26 | 0 | 3 | 0 | 0 | 13 | 13 | 35 | 3
h5hd | 27 | 3 | 53 | 14 | 6 | 22 | 62 | 60 | 20 | 27 | 3 | 54 | 14 | 6 | 43 | 75 | 95 | 21 | 27 | 0 | 1 | 0 | 0 | 21 | 13 | 35 | 1
i764 | 28 | 0 | 8 | 2 | 6 | 0 | 27 | 20 | 20 | 28 | 2 | 33 | 10 | 8 | 0 | 48 | 45 | 21 | 28 | 2 | 25 | 8 | 2 | 0 | 21 | 25 | 1
f316 | 29 | 3 | 48 | 11 | 12 | 44 | 45 | 90 | 25 | 29 | 3 | 44 | 10 | 12 | 55 | 51 | 100 | 28 | 29 | 0 | -4 | -1 | 0 | 11 | 6 | 10 | 3
mke5 | 30 | 3 | 37 | 11 | 12 | 30 | 48 | 75 | 23 | 30 | 3 | 49 | 12 | 12 | 37 | 48 | 75 | 22 | 30 | 0 | 12 | 1 | 0 | 7 | 0 | 0 | -1
5qav | 31 | 3 | 14 | 0 | 12 | 0 | 51 | 100 | 19 | 31 | 3 | 26 | 1 | 12 | 8 | 53 | 100 | 19 | 31 | 0 | 12 | 1 | 0 | 8 | 2 | 0 | 0
15cs | 32 | 2 | 64 | 14 | 12 | 42 | 51 | 100 | 26 | 32 | NaN | NaN | NaN | NaN | NaN | NaN | NaN | NaN | 32 | NaN | NaN | NaN | NaN | NaN | NaN | NaN | NaN
9g2r | 33 | 3 | 23 | 5 | 12 | 4 | 44 | 35 | 25 | 33 | 3 | 35 | 5 | 12 | 19 | 64 | 80 | 22 | 33 | 0 | 12 | 0 | 0 | 15 | 20 | 45 | -3
nnf1 | 34 | 3 | 66 | 14 | 12 | 40 | 51 | 75 | 27 | 34 | 3 | 66 | 14 | 12 | 39 | 53 | 85 | 26 | 34 | 0 | 0 | 0 | 0 | -1 | 2 | 10 | -1
rdzv | 35 | 2 | 37 | 11 | 10 | 21 | 43 | 65 | 24 | 35 | 2 | 44 | 12 | 9 | 34 | 53 | 85 | 26 | 35 | 0 | 7 | 1 | -1 | 13 | 10 | 20 | 2
e1q9 | 36 | 3 | 49 | 10 | 7 | 30 | 64 | 55 | 28 | 36 | 3 | 60 | 14 | 12 | 63 | 69 | 90 | 25 | 36 | 0 | 11 | 4 | 5 | 33 | 5 | 35 | -3
tn1o | 37 | 3 | 63 | 14 | 12 | 46 | 48 | 90 | 25 | 37 | 3 | 65 | 14 | 12 | 50 | 46 | 90 | 23 | 37 | 0 | 2 | 0 | 0 | 4 | -2 | 0 | -2
6nos | 38 | 3 | 4 | 0 | 12 | 0 | 44 | 70 | 24 | 38 | 3 | 5 | 0 | 12 | 0 | 45 | 90 | 25 | 38 | 0 | 1 | 0 | 0 | 0 | 1 | 20 | 1
a914 | 39 | 1 | 19 | 6 | 8 | 0 | 36 | 45 | 9 | 39 | NaN | NaN | NaN | NaN | NaN | NaN | NaN | NaN | 39 | NaN | NaN | NaN | NaN | NaN | NaN | NaN | NaN
1o82 | 40 | 2 | 51 | 12 | 11 | 31 | 40 | 45 | 3 | 40 | NaN | NaN | NaN | NaN | NaN | NaN | NaN | NaN | 40 | NaN | NaN | NaN | NaN | NaN | NaN | NaN | NaN
usly | 41 | 3 | 57 | 14 | 11 | 47 | 55 | 40 | 17 | 41 | 3 | 60 | 14 | 12 | 51 | 48 | 50 | 18 | 41 | 0 | 3 | 0 | 1 | 4 | -7 | 10 | 1
zucg | 42 | 2 | 19 | 1 | 9 | 0 | 69 | 90 | 23 | 42 | 3 | 24 | 2 | 12 | 0 | 77 | 100 | 27 | 42 | 1 | 5 | 1 | 3 | 0 | 8 | 10 | 4
d55e | 43 | 3 | 66 | 14 | 10 | 43 | 46 | 100 | 23 | 43 | 3 | 66 | 14 | 12 | 54 | 66 | 100 | 27 | 43 | 0 | 0 | 0 | 2 | 11 | 20 | 0 | 4
bl8d | 44 | 2 | 35 | 2 | 9 | 9 | 41 | 90 | 9 | 44 | 2 | 45 | 6 | 12 | 29 | 55 | 100 | 11 | 44 | 0 | 10 | 4 | 3 | 20 | 14 | 10 | 2
p4he | 45 | 1 | 4 | 0 | 8 | 0 | 50 | 55 | 26 | 45 | 2 | 7 | 1 | 6 | 0 | 45 | 70 | 27 | 45 | 1 | 3 | 1 | -2 | 0 | -5 | 15 | 1
4401 | 46 | 2 | 8 | 0 | 12 | 0 | 65 | 80 | 21 | 46 | 2 | 20 | 4 | 12 | 0 | 61 | 100 | 23 | 46 | 0 | 12 | 4 | 0 | 0 | -4 | 20 | 2
n3cs | 47 | 2 | 37 | 8 | 12 | 17 | 52 | 55 | 19 | 47 | 2 | 44 | 10 | 12 | 26 | 60 | 95 | 23 | 47 | 0 | 7 | 2 | 0 | 9 | 8 | 40 | 4
90ft | 48 | 1 | 63 | 14 | 5 | 45 | 61 | 100 | 22 | 48 | 2 | 64 | 14 | 9 | 51 | 61 | 100 | 23 | 48 | 1 | 1 | 0 | 4 | 6 | 0 | 0 | 1
fnp6 | 49 | 3 | 59 | 12 | 11 | 33 | 41 | 85 | 19 | 49 | 3 | 65 | 14 | 12 | 41 | 47 | 100 | 17 | 49 | 0 | 6 | 2 | 1 | 8 | 6 | 15 | -2
obkg | 50 | 2 | 30 | 7 | 10 | 11 | 38 | 75 | 20 | 50 | 2 | 41 | 10 | 12 | 36 | 52 | 100 | 27 | 50 | 0 | 11 | 3 | 2 | 25 | 14 | 25 | 7
[19 empty] | MDC | 1 | 5.2 | 2 | 2 | 5.5 | NaN | NaN | NaN
[19 empty] | Imp. Thresh. | 3 | 60 | 14 | 12 | 54.3 | NaN | NaN | NaN
Legend
Missing data
Early discharge
Delta T3-T1 or T2-T1 above MDC. Positive delta = improvement
Change from impaired to not impaired

## SSEPs
|  |  | AMPLITUDE: AFFECTED |  |  | AMPLITUDE: LESS AFFECTED |  |  | LATENCY: AFFECTED |  |  | LATENCY: LESS AFFECTED |  |  | Question to: | Notes
|  | Subject code | ID | T1: ampl | T3: ampl | ID | T1: ampl | T3: ampl | ID | T1: lat | T3: lat | ID | T1: lat | T3: lat
|  | adqj | 1 | NaN | NaN | 1 | NaN | NaN | 1 | NaN | NaN | 1 | NaN | NaN |  | 1: drop out
|  | eojo | 2 | - | - | 2 | 6 | 6.3 | 2 | - | - | 2 | 21.5 | 23.3 |  | 2: betroffene Seite antwort nicht reproduzierbar Vor und Nachuntersuchung
|  | gmvu | 3 | 3.3 | 1.9 | 3 | 1.5 | 1.6 | 3 | 25.5 | 25.2 | 3 | 24.4 | 24.3 |  | 3: Voruntersuchung betroffene Seite grössere Amplitude als nicht betroffene Seite - warum?
|  | srzb | 4 | 2.5 | 2.7 | 4 | - | 3.2 | 4 | 25.3 | 24.5 | 4 | - | 24.6 | Achim | 4: von Li. (less affected) Leitungsblocade, von Re. Lokalisation nicht möglich - shouldn't "nicht bestimmbar" be for rechts instad of links?
|  | rn8t | 5 | 2.5 | 2.9 | 5 | 9.9 | 4.6 | 5 | 20.3 | 21.9 | 5 | 19.9 | 19.2 |  | 5: affected side ok, less affected side on Nachuntersuchung amplitude okay, but latency questionable recording (not sure if reproducible due to some artifacts in the recording)
|  | 5lcq | 6 | - | 1 | 6 | - | 0.9 | 6 | - | 24.1 | 6 | - | 22.6 |  | 6: from absent to impaired, latency too long on affected side
Legend |  | byko | 7 | - | - | 7 | 5.9 | 3.9 | 7 | - | - | 7 | 21.2 | 21.8 |  | 7: absent SSEPs at both time points
| No measurement | i3sx | 8 | 2.5 | NaN | 8 | 5.1 | NaN | 8 | 22.7 | NaN | 8 | 22.3 | NaN |  | 8: Nachuntersuchung nicht gemacht (logistisches Problem)
| Absent SSEP or nicht bestimmbar / nicht reproduzierbar | yc7j | 9 | NaN | NaN | 9 | NaN | NaN | 9 | NaN | NaN | 9 | NaN | NaN |  | 9: drop out
| Nachuntersuchung after 2 weeks | v0m4 | 10 | NaN | NaN | 10 | NaN | NaN | 10 | NaN | NaN | 10 | NaN | NaN |  | 10: drop out
| subject improved | gzqv | 11 | - | - | 11 | 4.3 | 3.1 | 11 | - | - | 11 | 21.7 | 22.1 |  | 11: absent SSEPs at both time points
T1 | Voruntersuchung | 3ocl | 12 | NaN | NaN | 12 | NaN | NaN | 12 | NaN | NaN | 12 | NaN | NaN |  | 12: Patient musste ins Krankenhaus nach Voruntersuchung - keine Zeit für Neurophysiology - daher dann keine Nachuntersuchung geplannt
T3 | Nachuntersuchung | 0uzh | 13 | 3.2 | 8.9 | 13 | 10.2 | 8.6 | 13 | 22.8 | 22.9 | 13 | 22.6 | 22.3 |  | 13: improvement from impaired to ok in amplitude?
ampl | amplitude (uV) | u96d | 14 | 2.1 | 2.4 | 14 | 2.9 | 2.2 | 14 | 23.8 | 23.5 | 14 | 21.9 | 22.3 |  | 14: affected side deformed answers & longer latency on both time points. However, we saw improvement in position matching, can we see any noticable change in SSEP answers if we look in more detail? Check ratio of amplitudes and difference in latency between sides
lat | latency (ms) | NaN | 15 | NaN | NaN | 15 | NaN | NaN | 15 | NaN | NaN | 15 | NaN | NaN |  | 15: drop out
|  | n4sx | 16 | - | 2.2 | 16 | 7.7 | 5.6 | 16 | - | 20.8 | 16 | 19.3 | 19 | Achim | 16: Nachuntersuchung - betroffene Seite kortikales potential nicht sicher reproduzierbar - trotzdem report values or not?
|  | j2bz | 17 | - | NaN | 17 | 4.3 | NaN | 17 | - | NaN | 17 | 21.7 | NaN |  | 17: Nachuntersuchung nicht angemeldet, weil der Patient früher abgereist hat
|  | 8sci | 18 | 2.1 | 1.8 | 18 | 1.5 | 1.7 | 18 | 20 | 21.4 | 18 | 20.7 | 19.7 |  | 18: leitungstörung only detected at Nachuntersuchung - how is this possible that it got worse over time? Actually anyway not longer than threshold of impairment in latency (22.3 ms)
|  | jlbs | 19 | 5.6 | 3.3 | 19 | 9.7 | 12.4 | 19 | 23.4 | 22.8 | 19 | 20.1 | 20.3 |  | 19: Nachuntersuchung it is written in the description "Significante latenzverzögerung und Amplitudeverminderung im Vergleich zum Gesundseite"
|  | gkzj | 20 | 1.5 | 1.2 | 20 | 2.6 | 3.9 | 20 | 23.7 | 22.3 | 20 | 22.6 | 22.8 |  | 20: some disturbance on both sides at both time points
|  | 2at3 | 21 | 4.3 | 4.4 | 21 | 5.9 | 5.3 | 21 | 23.4 | 22.7 | 21 | 21.8 | 22 |  | 21: amplitude and latency disturbed at T1 at impaired side, on T3 okay - improved from impaired to not impaired
|  | 2m05 | 22 | - | 1.4 | 22 | 1.3 | 1.4 | 22 | - | 24.4 | 22 | 23.1 | 22.6 |  | 22: both sides affected to some extent, improvement from absent to impaired on the affected side. Robotic verlauf nicht gemacht, weil der Patient musste ins Krankenhaus
|  | NaN | 23 | 2.2 | NaN | 23 | 2.8 | NaN | 23 | 25.4 | NaN | 23 | 25.2 | NaN |  | 23: drop out
|  | vqpw | 24 | 3 | 3.4 | 24 | 6.5 | 4.9 | 24 | 21.2 | 20.1 | 24 | 19.4 | 19.8 |  | 24: disturbance on affected side at Vor & Nachuntersuchung, but "better" at Nachuntersuchung according to Achim (shorter latency)
|  | 1hkk | 25 | - | - | 25 | 1.5 | 2.1 | 25 | - | - | 25 | 21.1 | 20.8 |  | 25: komplette Leitungsblockade von links (affected side) at both time points (Vor und Nachuntersuchung)
|  | f6h5 | 26 | 6.5 | 6.9 | 26 | 10.4 | 10.9 | 26 | 24.6 | 25.7 | 26 | 24.7 | 24.85 | Achim | 26: latenzen beide Seiten verlängert at T1 & T3, also Hinweis für eine demyelinisierende Leitungsstörung beideseiten. Nachuntersuchung: Höhen lokalisation nicht möglich? Can I still use the data anyway?
|  | h5hd | 27 | - | - | 27 | 0.9 | 1.1 | 27 | - | - | 27 | 20.2 | 20.1 |  | 27: Vorunt: leitungsblockade affected side, small amplitude on less affected side. Nachunt: beideseite kein ausreichend sicher abgrenzbares Potential - how can it be that on Voruntersuchung it was possible for the less affected side but for Nachuntersuchung not any more? Measurement issue oder Leitungsbahn?
|  | i764 | 28 | - | 4.5 | 28 | - | 12.8 | 28 | - | 19.4 | 28 | - | 19.6 |  | 28: affected side schlecht reproduziertes Potential bei Vortuntersuchung, bei Nachuntersuchung significante Amplitudendifferenz (we can say it's improvement from absent to impaired)
|  | f316 | 29 | 0.7 | 0.8 | 29 | 0.5 | 1.2 | 29 | 22.7 | 22 | 29 | 21.8 | 21.8 |  | 29: Vorunt & Nachuntersuchung kein pathologisches Befund
|  | mke5 | 30 | 0.9 | NaN | 30 | 2.8 | NaN | 30 | 23.8 | NaN | 30 | 22.2 | NaN |  | 30: Patient musste aber spontan früher entlassen werden, daher konnte SSEP Nachuntersuchung nicht durchgeführt werden.
|  | 5qav | 31 | 2.3 | 3.2 | 31 | - | 2.2 | 31 | 25.2 | 23.8 | 31 | - | 23 | Achim | 31: affected side longer latencies, less affected side Vorunt. Kaum abgrenzbares kortikales Potential - why? Measurement issue or pathology (less affected side), Nachuntersuchung can we use the data?
|  | 15cs | 32 | 2.1 | NaN | 32 | 3.9 | NaN | 32 | 21 | NaN | 32 | 21.3 | NaN |  | 32: drop-out
|  | 9g2r | 33 | 4.3 | NaN | 33 | 19.6 | NaN | 33 | 20.1 | NaN | 33 | 20.5 | NaN |  | 33: Patientin wollte frühzeitig abreisen. SSEP konnte nicht schnell genug durchgeführt werden.
|  | nnf1 | 34 | 2.8 | NaN | 34 | 4.8 | NaN | 34 | 24 | NaN | 34 | 22.7 | NaN | Christian | 34: why SSEP not available for Nachuntersuchung? Double check
|  | rdzv | 35 | - | NaN | 35 | 2.3 | NaN | 35 | - | NaN | 35 | 22.1 | NaN |  | 35: Verlängerung war genehmigt, Patient wollte aber vorzeitig entlassen werden, daher konnte SSEP nicht schnell genug durchgeführt werden.
|  | e1q9 | 36 | 2 | 2.6 | 36 | 2.8 | 3 | 36 | 22.8 | 20.3 | 36 | 21.7 | 19.3 |  | 36: affected side Latenzverlängerung + Amplitudeminderung - Voruntersuchung, Nachuntersuchung okay
|  | tn1o | 37 | 1.8 | NaN | 37 | 1.6 | NaN | 37 | 25.4 | NaN | 37 | 27.5 | NaN |  | 37: Patient left early - no time for SSEP Nachuntersuchung
|  | 6nos | 38 | 6.2 | NaN | 38 | 4.2 | NaN | 38 | 21.2 | NaN | 38 | 20.8 | NaN |  | 38: Patient left early - no time for SSEP Nachuntersuchung
|  | a914 | 39 | 16.1 | NaN | 39 | 9.9 | NaN | 39 | 22.1 | NaN | 39 | 23.6 | NaN |  | 39: drop-out
|  | 1o82 | 40 | 0.6 | NaN | 40 | 1.3 | NaN | 40 | 23.2 | NaN | 40 | 23.9 | NaN |  | 40: SSEP Nachuntersuchung war angemeldet. Konnte aber nicht schnell genug vor der Entlassung durchgeführt werden. Logistisches Problem
|  | usly | 41 | NaN | NaN | 41 | NaN | NaN | 41 | NaN | NaN | 41 | NaN | NaN |  | 41: SSEP Voruntersuchung wurde angemeldet aber erst zwei Wochen nach Voruntersuchung durchgeführt. Nachuntersuchung konnten aus logistischen Gründen nicht durchgeführt werden.
|  | zucg | 42 | NaN | NaN | 42 | NaN | NaN | 42 | NaN | NaN | 42 | NaN | NaN |  | 42: SSEPs could not be conducted from Pat 42. onwards due to unavailability of personnel
|  | d55e | 43 | NaN | NaN | 43 | NaN | NaN | 43 | NaN | NaN | 43 | NaN | NaN |  | 43: Patient lehnte Neurophysiologische Untersuchung komplett ab. Wollte nur unter dieser Bedingung an Studie teilnehmen
|  | bl8d | 44 | 21.5 | NaN | 44 | 21.45 | NaN | 44 | 26.4 | NaN | 44 | 25.35 | NaN |  | 44: SSEP Voruntersuchung wurde von Achim durchgeführt. Nachuntersuchung aus logistischen Gründen nicht möglich
|  | p4he | 45 | NaN | NaN | 45 | NaN | NaN | 45 | NaN | NaN | 45 | NaN | NaN |  | 45: Logistisches problem (Staff unavailable)
|  | 4401 | 46 | NaN | NaN | 46 | NaN | NaN | 46 | NaN | NaN | 46 | NaN | NaN |  | 46: Logistisches problem (Staff unavailable)
|  | n3cs | 47 | NaN | NaN | 47 | NaN | NaN | 47 | NaN | NaN | 47 | NaN | NaN |  | 47: Logistisches problem (Staff unavailable)
|  | 90ft | 48 | NaN | NaN | 48 | NaN | NaN | 48 | NaN | NaN | 48 | NaN | NaN |  | 48: Logistisches problem (Staff unavailable)
|  | fnp6 | 49 | NaN | NaN | 49 | NaN | NaN | 49 | NaN | NaN | 49 | NaN | NaN |  | 49: Logistisches problem (Staff unavailable)
|  | obkg | 50 | NaN | NaN | 50 | NaN | NaN | 50 | NaN | NaN | 50 | NaN | NaN |  | 50: Logistisches problem (Staff unavailable)

## MEPs
| AMPLITUDE: AFFECTED |  |  | AMPLITUDE: LESS AFFECTED |  |  | LATENCY: AFFECTED |  |  | LATENCY: LESS AFFECTED |  |  | STIMULATION: AFFECTED |  |  | STIMULATION: LESS AFFECTED |  |  | Question to | Notes
Subject code | ID | T1: ampl | T3: ampl | ID | T1: ampl | T3: ampl | ID | T1: lat | T3: lat | ID | T1: lat | T3: lat | ID | T1: stim | T3: stim | ID | T1: stim | T3: stim
adqj | 1 | 0.05 | NaN | 1 | 5.49 | NaN | 1 | 28.44 | NaN | 1 | 22.14 | NaN | 1 | 100 | NaN | 1 | 70 | NaN |  | 1: drop out
eojo | 2 | 1.58 | 1.11 | 2 | 4.01 | 1.91 | 2 | 24.22 | 26.04 | 2 | 23.28 | 25.52 | 2 | 52 | 50 | 2 | 59 | 59 |  | 2: affected side - not stimulated with 52 at T3, only with 50 and 54. No clear improvement
gmvu | 3 | 0.78 | 0.24 | 3 | 1.08 | 0.35 | 3 | 24.58 | 23.75 | 3 | 23.18 | 24.58 | 3 | 54 | 59 | 3 | 59 | 52 |  | 3: no clear improvement and nachuntersuchung stimulation not with the same stimulation intensity
srzb | 4 | 0.91 | 0.9 | 4 | 1.17 | 1.1 | 4 | 21.15 | 21.2 | 4 | 20.57 | 20.9 | 4 | 30 | 31 | 4 | 41 | 30 |  | 4: no change
rn8t | 5 | 0.11 | 0.86 | 5 | 1.84 | 1.99 | 5 | 23.65 | 25.16 | 5 | 19.38 | 20.21 | 5 | 56 | 56 | 5 | 36 | 36 |  | 5: some improvement in amplitude but not in latency
5lcq | 6 | 0.09 | 0.12 | 6 | 1.22 | 0.76 | 6 | 24.01 | 26.25 | 6 | 22.19 | 21.46 | 6 | 100 | 99 | 6 | 52 | 60 |  | 6: improvement in amplitude but not in latency
byko | 7 | 7.8 | 6.31 | 7 | 0.9 | 1.67 | 7 | 24.7 | 22.86 | 7 | 24.3 | 25.42 | 7 | 56 | 68 | 7 |  | 62 | Achim | 7: Looks like improvement in latency - can I compare these two if stimulation intensity differs quite a lot? Also why such large response on affected side? Also can I say improvement in latency even though on Nachunt. the actual value of latency is above the threshold?
i3sx | 8 | 0.9 | 0.78 | 8 | 0.5 | 1.4 | 8 | 23.7 | 23.02 | 8 | 24.1 | 21.88 | 8 | 60 | 70 | 8 | 54 | 58
yc7j | 9 | NaN | NaN | 9 | NaN | NaN | 9 | NaN | NaN | 9 | NaN | NaN | 9 | NaN | NaN | 9 | NaN | NaN
v0m4 | 10 | NaN | NaN | 10 | NaN | NaN | 10 | NaN | NaN | 10 | NaN | NaN | 10 | NaN | NaN | 10 | NaN | NaN
gzqv | 11 | 0.15 | 0.72 | 11 | 3.61 | 1.91 | 11 | 24.17 | 26.82 | 11 | 22.5 | 24.74 | 11 | 88 | 60 | 11 | 54 | 52 |  | 11: stim at 88 not repeated. Looks like improvement
3ocl | 12 | NaN | NaN | 12 | NaN | NaN | 12 | NaN | NaN | 12 | NaN | NaN | 12 | NaN | NaN | 12 | NaN | NaN |  | 12: Pat. Musste ins Krankenhaus während Voruntersuchung - daher später auch Nachuntersuchung nicht gemacht
0uzh | 13 | 1.72 | 2.36 | 13 | 4.38 | 1.9 | 13 | 26.09 | 24.95 | 13 | 22.71 | 23.02 | 13 | 82 | 78 | 13 | 64 | 62 |  | 13: stimulation at 82 too but smaller response than at 78 - does it mean I can stick to 78? Looks like improvement in amplitude and latency
u96d | 14 | 0.22 | 0.48 | 14 | 4.27 | 1.82 | 14 | 25.99 | 26.61 | 14 | 24.53 | 25.89 | 14 | 68 | 66 | 14 | 48 | 48 |  | 14: 68 not stimulated at T3. looks like improvement in amplitude but not in latency
NaN | 15 | NaN | NaN | 15 | NaN | NaN | 15 | NaN | NaN | 15 | NaN | NaN | 15 | NaN | NaN | 15 | NaN | NaN |  | 15: drop out
n4sx | 16 | 0.27 | 0.15 | 16 | 2.37 | 6.14 | 16 | 24.53 | 22.81 | 16 | 20 | 18.65 | 16 | 76 | 74 | 16 | 53 | 50 |  | 16: at 76 latency was longer - keep this stimulation. Improvement in latency but not in amplitude
j2bz | 17 | NaN | NaN | 17 | NaN | NaN | 17 | NaN | NaN | 17 | NaN | NaN | 17 | NaN | NaN | 17 | NaN | NaN |  | 17: TMS kontraindiziert
8sci | 18 | - | - | 18 | 0.47 | 2.05 | 18 | - | - | 18 | 23.28 | 22.92 | 18 | 100 | 100 | 18 | 76 | 71
jlbs | 19 | 0.06 | 0.3 | 19 | 1.84 | 0.04 | 19 | 30.94 | 22.71 | 19 | 23.33 | 28.85 | 19 | 100 | 50 | 19 | 48 | 100 |  | 19: significant improvement in amplitude and latency
gkzj | 20 | 0.21 | 0.23 | 20 | 1.61 | 0.53 | 20 | 30.42 | 23.75 | 20 | 20.63 | 23.44 | 20 | 100 | 88 | 20 | 84 | 78 |  | 20: improvement in latency
2at3 | 21 | - | - | 21 | 1.33 | 2.59 | 21 | - | - | 21 | 25.16 | 24.01 | 21 | 100 | 100 | 21 | 53 | 52
2m05 | 22 | 0.83 | 1.56 | 22 | 0.76 | 0.76 | 22 | 23.96 | 24.84 | 22 | 24.74 | 25.89 | 22 | 48 | 47 | 22 | 44 | 47 |  | 22: improvement in amplitude but not in latency? 48 not stimulated
NaN | 23 | NaN | NaN | 23 | NaN | NaN | 23 | NaN | NaN | 23 | NaN | NaN | 23 | NaN | NaN | 23 | NaN | NaN |  | 23: drop out
vqpw | 24 | - | - | 24 | 4.54 | 2.81 | 24 | - | - | 24 | 21.61 | 20.36 | 24 | 100 | 100 | 24 | 38 | 31
1hkk | 25 | - | - | 25 | 2.82 | 4.43 | 25 | - | - | 25 | 20.94 | 22.6 | 25 | 100 | 100 | 25 | 52 | 48
f6h5 | 26 | 0.31 | 0.26 | 26 | 0.22 | 0.21 | 26 | 25.47 | 26.15 | 26 | 26.35 | 26.72 | 26 | 82 | 74 | 26 | 72 | 70
h5hd | 27 | 3.68 | 4.31 | 27 | 6.08 | 6 | 27 | 21.93 | 21.3 | 27 | 21.35 | 19.95 | 27 | 58 | 55 | 27 | 49 | 48 |  | 27: some improvement in latency and amplitude
i764 | 28 | 1.91 | 2.55 | 28 | 4.97 | 3.28 | 28 | 23.91 | 20.73 | 28 | 21.09 | 21.56 | 28 | 50 | 42 | 28 | 44 | 41 |  | 28: sign. Improvement in latency & amplitude
f316 | 29 | NaN | NaN | 29 | NaN | NaN | 29 | NaN | NaN | 29 | NaN | NaN | 29 | NaN | NaN | 29 | NaN | NaN |  | 29: TMS kontraindiziert
mke5 | 30 | 0.84 | - | 30 | 0.95 | 0.27 | 30 | 25.31 | - | 30 | 23.18 | 37.39 | 30 | 80 | 80 | 30 | 90 | 96
5qav | 31 | 0.12 | 0.12 | 31 | 3.96 | 3.33 | 31 | 27.81 | 29.27 | 31 | 25.05 | 26.09 | 31 | 74 | 74 | 31 | 50 | 50
15cs | 32 | NaN | NaN | 32 | NaN | NaN | 32 | NaN | NaN | 32 | NaN | NaN | 32 | NaN | NaN | 32 | NaN | NaN | Christian | 32: warum nicht gemacht?
9g2r | 33 | 0.39 | 0.3 | 33 | 0.51 | 0.32 | 33 | 24.9 | 22.71 | 33 | 24.84 | 22.45 | 33 | 66 | 79 | 33 | 54 | 68 |  | 33: some improvement in latency? Can I say there was improvement even though stim. Internsity was larger on T3?
nnf1 | 34 | 0.44 | 0.38 | 34 | 0.27 | 1.48 | 34 | 37.14 | 30.31 | 34 | 37.19 | 24.79 | 34 | 80 | 80 | 34 | 64 | 64 | Achim | 34: improvement in latency? Or not because still much longer than healthy at T3
rdzv | 35 | 3.03 | 0.75 | 35 | 7.38 | 2.49 | 35 | 26.25 | 27.34 | 35 | 24.53 | 23.8 | 35 | 58 | 54 | 35 | 47 | 46
e1q9 | 36 | 1.27 | 1.24 | 36 | 2.16 | 1.44 | 36 | 23.23 | 24.22 | 36 | 23.28 | 22.92 | 36 | 82 | 70 | 36 | 72 | 72
tn1o | 37 | 4.35 | NaN | 37 | 5.58 | NaN | 37 | 25.73 | NaN | 37 | 27.03 | NaN | 37 | 44 | NaN | 37 | 33 | NaN |  | 37: Patient left the clinic early - Nachuntersuchung nicht gemacht
6nos | 38 | - | NaN | 38 | 3.76 | NaN | 38 | - | NaN | 38 | 20.36 | NaN | 38 | 100 | NaN | 38 | 46 | NaN |  | 38: Pat. Left the clinic early
a914 | 39 | NaN | NaN | 39 | NaN | NaN | 39 | NaN | NaN | 39 | NaN | NaN | 39 | NaN | NaN | 39 | NaN | NaN | Christian | 39: TMS kontraindiziert?
1o82 | 40 | 2.49 | 2.9 | 40 | 2.98 | 0.87 | 40 | 23.18 | 26.61 | 40 | 25.73 | 26.77 | 40 | 47 | 60 | 40 | 66 | 49
usly | 41 | 0.47 | 0.27 | 41 | 0.93 | 1.24 | 41 | 23.65 | 23.59 | 41 | 24.79 | 23.65 | 41 | 74 | 90 | 41 | 72 | 66
zucg | 42 | - | - | 42 | 3.47 | 2.18 | 42 | - | - | 42 | 23.39 | 23.7 | 42 | 100 | 100 | 42 | 66 | 65
d55e | 43 | NaN | NaN | 43 | NaN | NaN | 43 | NaN | NaN | 43 | NaN | NaN | 43 | NaN | NaN | 43 | NaN | NaN |  | 43: Patient lehnt Neurophysiologie komplett ab.
bl8d | 44 | - | - | 44 | 2.28 | 6.3 | 44 | - | - | 44 | 22.76 | 24.01 | 44 | 100 | 100 | 44 | 43 | 42
p4he | 45 | 0.59 | 0.68 | 45 | 2.99 | 5.03 | 45 | 20.73 | 20.26 | 45 | 20.36 | 21.82 | 45 | 52 | 44 | 45 | 42 | 41
4401 | 46 | 0.1 | 0.95 | 46 | 0.76 | 2.92 | 46 | 26.25 | 27.5 | 46 | 24.53 | 25.26 | 46 | 100 | 100 | 46 | 95 | 90
n3cs | 47 | 1.16 | 0.95 | 47 | 0.7 | 2.25 | 47 | 23.65 | 23.13 | 47 | 24.43 | 23.65 | 47 | 55 | 50 | 47 | 56 | 60 |  | 47: small improvement in latency but still impaired?
90ft | 48 | 3.43 | 3.15 | 48 | 4.12 | 2.71 | 48 | 25.42 | 24.79 | 48 | 23.18 | 24.95 | 48 | 54 | 54 | 48 | 64 | 58 |  | 48: small improvement in latency but still impaired?
fnp6 | 49 | - | 0.65 | 49 | 1.27 | 1.05 | 49 | - | 28.59 | 49 | 23.8 | 25.89 | 49 | 96 | 96 | 49 | 82 | 88 |  | 49: change from absent to impaired?
obkg | 50 | 1.93 | 0.35 | 50 | 0.58 | 1.88 | 50 | 24.01 | 25.16 | 50 | 25.26 | 24.38 | 50 | 51 | 59 | 50 | 55 | 49
Legend
No measurement
Absent SSEP or nicht bestimmbar
Nachuntersuchung after 2 weeks
subject improved
[5 empty] | T1 | Voruntersuchung
[5 empty] | T3 | Nachuntersuchung
[5 empty] | ampl | amplitude (uV)
[5 empty] | lat | latency (ms)